## Main
Designator | Comment | Description | Footprint | Quantity
ANT1, ANT2 | anten | Anten 5 pins, [NoValue] | SMA-RA | 2
BT1 | PIN 3V | Battery 3VDC | CR1220 SMD | 1
C1, C3, C16, C20, C23, C24, C25, C26 | 10uF | Capacitor | CAP_0805 | 8
C2, C6, C7, C8, C9, C29, C35, C39 | 100nF | Capacitor | CAP_0805 | 8
C4, C5, C36, C37, C38 | 22pF | Capacitor | CAP_0805 | 5
C10, C17, C21 | 4.7uF | Capacitor | CAP_0805 | 3
C11, C12, C31 | 10pF | Capacitor | CAP_0805 | 3
C13, C18 | 10nF | Capacitor | CAP_0805 | 2
C14, C19 | 220uF/16V | Polarized Capacitor (Axial) | C8mm | 2
C15 | 470uF/25V | Polarized Capacitor (Axial) | C8mm | 1
C22 | 220uF/10V | Polarized Capacitor (Axial) | C8mm | 1
C27 | 470uF/16V | Polarized Capacitor (Axial) | CAP_7343 | 1
C28 | 1uF | Capacitor | CAP_0805 | 1
C30 | 33pF | Capacitor | CAP_0805 | 1
C32 | 470pF | Capacitor | CAP_0805 | 1
C33, C34 | 1nF | Capacitor | CAP_0805 | 2
D1, D2, D3, D4 | SS34 | Diode Schottky SS34 | DO-214AC(SMA) | 4
D5, D6, D7, D8 | 1N4148 | Generic Diode Schottky | DIO_R_SMD | 4
F1 | F1A | Fuse RUEF300 30V 3A | FUSE2C | 1
FB1 | 22R@1MHz | Generic Ferrit Bead | RES-SMD-0805 | 1
IC1 | ESP32-WROOM-32 | Bluetooth, WiFi Transceiver Module 2.4GHz ~ 2.5GHz Surface Mount | MODULE_ESP32-WROOM-32 | 1
IC2 | CH340C |  | SO16 | 1
IC3, IC4 | TPS5430 | TPS5430 | TPS5430-2 | 2
IC5, IC6 | RT9013 | RT9013-33GB IC REG LINEAR 3.3V 500mA SOT23-5 | SOT23-5 | 2
IC7, IC8, IC9, IC10 | AO3400 | Generic N Channel MOSFET | SOT23A | 4
IC11 | TPD4E001 |  | SOT23-6 | 1
J1 | USB-5 |  | USB-M4 | 1
J2 | ST_Link | Header IDC, 4 x 1 Pin Vertical 2.54mm Pitch (Non-Boxed, Male) | Header4 - SMD 1.25mm - B | 1
J3 | IDE IDC 40 | IDE IDC 40 | IDE 20X2 | 1
J4, J5, J6, J7 | KF3 |  | KF3-3.5-EDG | 4
J8, J11 | JP2 | WR-PHD 2.54 mm Angled Socket Header | JP2-C1T | 2
J9 | JP2 | WR-PHD 2.54 mm Angled Socket Header | JP2-CLOSED | 1
J10 | JP4 | WR-PHD 2.54 mm Angled Socket Header | Header4 - SMD 1.25mm - B | 1
JDC1 | Jac DC | Jac DC input | DC-IN | 1
L1, L3 | 22uH | Inductor | L-SMD-M-7.3x4.5 | 2
L2 | Inductor Filter | Inductor Filter | EE8.3 | 1
LED1 | LED | LED Single colour Green and Red | LED-0805-Blue | 1
LED2 | LED | LED Single colour Green and Red | LED-0805-Green | 1
LED3, LED4, LED5, LED6, LED7 | LED | LED Single colour Green and Red | LED-0805-Red | 5
LED8, LED9 | LED | LED Single colour Green and Red | LED-0805-Orange | 2
Q1, Q4, Q5, Q6, Q9, Q10 | 2SC1815 | NPN 600mW, ECB | SOT23D | 6
Q2, Q3 | C1815 | NPN 600mW, ECB | SOT23D | 2
Q7, Q8 | MMBT3904 | NPN transitor | MMBT3904 | 2
R1, R3, R5, R6, R9, R12, R16, R41, R43, R50 | 10k | Resistor, Resistor SMD | RES-SMD-0805 | 10
R2, R11, R14 | 0R | Resistor | RES-SMD-0805 | 3
R4, R7, R10, R15, R17, R44, R45 | 1k | Resistor, Resistor SMD | RES-SMD-0805 | 7
R8, R18, R20, R21, R25, R27, R31, R33 | 100k | Resistor | RES-SMD-0805 | 8
R13 | 3k3 | Resistor | RES-SMD-0805 | 1
R19, R34, R35, R36, R37, R38, R39, R46, R47 | 4k7 | Resistor, Resistor SMD | RES-SMD-0805 | 9
R22, R23, R24, R26, R28, R29, R30, R32 | 330R | Resistor | RES-SMD-0805 | 8
R40, R42, R48, R49 | 47k | Resistor SMD | RES-SMD-0805 | 4
R51, R52, R53 | 22R | Resistor SMD | RES-SMD-0805 | 3
RL1, RL2, RL3, RL4 | Relay | Relay 12V, 220VAC/5A, 4 pins | HF115F-XXX-1Z | 4
S1, S2 | SW-SMD | Switch | SW 3x2x4 | 2
SCR1, SCR2, SCR3, SCR4 | Screw 3mm | Screw 3mm | SCREW | 4
SW1, SW2, SW3 | SW | Switch button 2 pin | SW 3x2x4 | 3
SW4 | A_ON/OFF | Switch button 2 pin | SW102_SIDE | 1
TP1, TP2 |  | CONNECT 1 | TP_SMD | 2
TP3, TP4 | TEST POINT | TEST POINT | TP_SMD | 2
U1 | Ra-02 LoRa | LoRa Module Ra-02 | Ra-02 | 1
U2 | STM32F103RCT6_MCU |  | LQFP 64 | 1
U3 | A7672S |  | A7672S | 1
U4 | SIM-KF016 | SIM Card Holder KF-016 | Sim Socket | 1
Y1 | 8MHz | Crystal Oscillator | XTAL | 1
Y2 | 32.768KHz | Crystal Oscillator | XTAL32K | 1